## Pins1301_01 (2)
[12 empty] | #MCLR | PWM_EN | #EN | PWM3B |  |  |  | PORTE | — | — | — | — | RE3 | RE2 | RE1 | RE0
[5 empty] | New Func | patch | LATE | 0 | 0 | 0 | 0 | 0 | 0 | 1 | 0 | 0x02 |  |  | LATE | — | — | — | — | — | LATE2 | LATE1 | LATE0
[7 empty] | TRISE | 0 | 0 | 0 | 0 | 0 | 1 | 0 | 0 | 0x04 |  |  | TRISE | — | — | — | — | — | TRISE2 | TRISE1 | TRISE0
[7 empty] | ANSELE | 0 | 0 | 0 | 0 | 0 | 0 | 0 | 0 | 0x00 |  |  | ANSELE | — | — | — | — | — | ANSELE2 | ANSELE1 | ANSELE0
18 | RE3 | #MCLR | in | in | #MCLR |  | WPUE | 0 | 0 | 0 | 0 | 0 | 0 | 0 | 0 | 0x00 |  |  | WPUE | — | — | — | — | WPUE3 | WPUE2 | WPUE1 | WPUE0
27 | RE2 | PWM_EN | in | in | PWM_EN |  | ODCONE | 0 | 0 | 0 | 0 | 0 |  |  |  | 0x00 |  |  | ODCONE | — | — | — | — | — | ODE2 | ODE1 | ODE0
26 | RE1 | #EN | out | out | #EN |  | SLRCONE | 0 | 0 | 0 | 0 | 0 | 1 | 1 | 1 | 0x07 |  |  | SLRCONE | — | — | — | — | — | SLRE2 | SLRE1 | SLRE0
25 | RE0 | TP2 | out | out | PWM3B |  | INLVLE | 0 | 0 | 0 | 0 |  |  |  |  | 0x00 |  |  | INLVLE | — | — | — | — | INLVLE3 | INLVLE2 | INLVLE1 | INLVLE0
[20 empty] | 7 | 6 | 5 | 4 | 3 | 2 | 1 | 0
5 | RD7 | Sw12 | in | in | Sw12 |  |  | Sw12 | Sw22 | Sw42 | Sw82 | PWM2B | PWM3 | PWM2 | PWM1B |  |  |  | PORTD | RD7 | RD6 | RD5 | RD4 | RD3 | RD2 | RD1 | RD0
4 | RD6 | Sw22 | in | in | Sw22 |  | LATD | 0 | 0 | 0 | 0 | 0 | 0 | 0 | 0 | 0x00 |  |  | LATD | LATD7 | LATD6 | LATD5 | LATD4 | LATD3 | LATD2 | LATD1 | LATD0
3 | RD5 | Sw42 | in | in | Sw42 |  | TRISD | 1 | 1 | 1 | 1 | 0 | 1 | 1 | 0 | 0xF6 |  |  | TRISD | TRISD7 | TRISD6 | TRISD5 | TRISD4 | TRISD3 | TRISD2 | TRISD1 | TRISD0
2 | RD4 | Sw82 | in | in | Sw82 |  | ANSELD | 0 | 0 | 0 | 0 | 1 | 0 | 0 | 1 | 0x09 |  |  | ANSELD | ANSD7 | ANSD6 | ANSD5 | ANSD4 | ANSD3 | ANSD2 | ANSD1 | ANSD0
41 | RD3 | Sw11 | in | out | PWM2B |  | WPUD | 1 | 1 | 1 | 1 | 0 | 0 | 0 | 0 | 0xF0 |  |  | WPUD | WPUD7 | WPUD6 | WPUD5 | WPUD4 | WPUD3 | WPUD2 | WPUD1 | WPUD0
40 | RD2 | Sw21 | in | in | PWM3 |  | ODCOND | 0 | 0 | 0 | 0 | 0 | 0 | 0 | 0 | 0x00 |  |  | ODCOND | ODD7 | ODD6 | ODD5 | ODD4 | ODD3 | ODD2 | ODD1 | ODD0
39 | RD1 | Sw41 | in | in | PWM2 |  | SLRCOND | 1 | 1 | 1 | 1 | 1 | 0 | 0 | 1 | 0xF9 |  |  | SLRCOND | SLRD7 | SLRD6 | SLRD5 | SLRD4 | SLRD3 | SLRD2 | SLRD1 | SLRD0
38 | RD0 | Sw81 | in | out | PWM1B |  | INLVLD | 1 | 1 | 1 | 1 | 1 | 0 | 0 | 1 | 0xF9 |  |  | INLVLD | INLVLD7 | INLVLD6 | INLVLD5 | INLVLD4 | INLVLD3 | INLVLD2 | INLVLD1 | INLVLD0
1 | RC7 | PWM3B | out | in |  | outDBG2 |  |  | PWM3T |  | PWM2T |  | PWM1T | [5 empty] | PORTC | RC7 | RC6 | RC5 | RC4 | RC3 | RC2 | RC1 | RC0
44 | RC6 | PWM3T | out | out | PWM3T |  | LATC | 0 | 0 | 0 | 0 | 0 | 0 | 0 | 0 | 0x00 |  |  | LATC | LATC7 | LATC6 | LATC5 | LATC4 | LATC3 | LATC2 | LATC1 | LATC0
43 | RC5 | PWM2B | out | in |  |  | TRISC | 1 | 0 | 1 | 0 | 1 | 0 | 1 | 1 | 0xAB |  |  | TRISC | TRISC7 | TRISC6 | TRISC5 | TRISC4 | TRISC3 | TRISC2 | TRISC1 | TRISC0
42 | RC4 | PWM2T | out | out | PWM2T |  | ANSELC | 0 | 1 | 0 | 1 | 0 | 1 | 0 | 0 | 0x54 |  |  | ANSELC | ANSC7 | ANSC6 | ANSC5 | ANSC4 | ANSC3 | ANSC2 | — | —
37 | RC3 | PWM1B | out | in |  |  | WPUC | 0 | 0 | 0 | 0 | 0 | 0 | 0 | 0 | 0x00 |  |  | WPUC | WPUC7 | WPUC6 | WPUC5 | WPUC4 | WPUC3 | WPUC2 | WPUC1 | WPUC0
36 | RC2 | PWM1T | out | out | PWM1T |  | ODCONC | 0 | 0 | 0 | 0 | 0 | 0 | 0 | 0 | 0x00 |  |  | ODCONC | ODC7 | ODC6 | ODC5 | ODC4 | ODC3 | ODC2 | ODC1 | ODC0
35 | RC1 | PWM3 | in | in |  |  | SLRCONC | 1 | 1 | 1 | 1 | 1 | 1 | 1 | 1 | 0xFF |  |  | SLRCONC | SLRC7 | SLRC6 | SLRC5 | SLRC4 | SLRC3 | SLRC2 | SLRC1 | SLRC0
32 | RC0 | PWM2 | in | in |  | outDBG1 | INLVLC | 1 | 1 | 1 | 1 | 1 | 1 | 1 | 1 | 0xFF |  |  | INLVLC | INLVLC7 | INLVLC6 | INLVLC5 | INLVLC4 | INLVLC3 | INLVLC2 | INLVLC1 | INLVLC0
[5 empty] | New Func |  |  | FLTOut | TX | RX | DE | PWM1 | RDY | #RST1 | NTCIndp |  |  |  | PORTB | RB7 | RB6 | RB5 | RB4 | RB3 | RB2 | RB1 | RB0
17 | RB7 | FLTOut | out | out | FLTOut |  | LATB | 0 | 1 | 0 | 0 | 0 | 0 | 0 | 0 | 0x40 |  |  | LATB | LATB7 | LATB6 | LATB5 | LATB4 | LATB3 | LATB2 | LATB1 | LATB0
16 | RB6 | TX | out | out | TX |  | TRISB | 0 | 0 | 1 | 0 | 1 | 1 | 0 | 1 | 0x2D |  |  | TRISB | TRISB7 | TRISB6 | TRISB5 | TRISB4 | TRISB3 | TRISB2 | TRISB1 | TRISB0
15 | RB5 | RX | in | in | RX |  | ANSELB | 0 | 0 | 0 | 0 | 0 | 0 | 0 | 1 | 0x01 |  |  | ANSELB | — | — | ANSB5 | ANSB4 | ANSB3 | ANSB2 | ANSB1 | ANSB0
14 | RB4 | DE | out | out | DE |  | WPUB | 0 | 0 | 1 | 0 | 0 | 0 | 0 | 0 | 0x20 |  |  | WPUB | WPUB7 | WPUB6 | WPUB5 | WPUB4 | WPUB3 | WPUB2 | WPUB1 | WPUB0
11 | RB3 | PWM1 | in | in | PWM1 |  | ODCONB | 0 | 0 | 0 | 0 | 0 | 0 | 0 | 0 | 0x00 |  |  | ODCONB | ODB7 | ODB6 | ODB5 | ODB4 | ODB3 | ODB2 | ODB1 | ODB0
10 | RB2 | RDY | in | in | RDY |  | SLRCONB | 1 | 1 | 1 | 1 | 0 | 1 | 1 | 1 | 0xF7 |  |  | SLRCONB | SLRB7 | SLRB6 | SLRB5 | SLRB4 | SLRB3 | SLRB2 | SLRB1 | SLRB0
9 | RB1 | #RST1 | out | out | #RST1 |  | INLVLB | 1 | 1 | 1 | 1 | 0 | 0 | 0 | 0 | 0xF0 |  |  | INLVLB | INLVLB7 | INLVLB6 | INLVLB5 | INLVLB4 | INLVLB3 | INLVLB2 | INLVLB1 | INLVLB0
8 | RB0 | NTCIndp | Ain | Ain | NTCIndp |  | HIDRVB | 0 | 0 | 0 | 0 | 0 | 0 |  |  | 0x00 | 1 = High current source and sink enabled |  | HIDRVB | — | — | — | — | — | — | HIDB1 | HIDB0 |  | 1 = High current source and sink enabled
0 = Standard current source and sink
30 | RA7 | OSC1 | clk | clk | OSC1 |  |  | OSC1 | OSC2 | NTCHSp | #FLT | NTCAmbp | Sw162 | ex24V | IDC |  |  |  | PORTA | RA7 | RA6 | RA5 | RA4 | RA3 | RA2 | RA1 | RA0 | Read | 1 = Port pin is > VIH | 0 = Port pin is < VIL
31 | RA6 | OSC2 | clk | clk | OSC2 |  | LATA | 0 | 0 | 0 | 0 | 0 | 0 | 0 | 0 | 0x00 | Write |  | LATA | LATA7 | LATA6 | LATA5 | LATA4 | LATA3 | LATA2 | LATA1 | LATA0 | Write
24 | RA5 | NTCHSp | Ain | Ain | NTCHSp |  | TRISA | 1 | 1 | 1 | 1 | 1 | 1 | 1 | 1 | 0xFF | 1 = input (tri-stated) | 0 = output | TRISA | TRISA7 | TRISA6 | TRISA5 | TRISA4 | TRISA3 | TRISA2 | TRISA1 | TRISA0 |  | 1 = input (tri-stated) | 0 = output
23 | RA4 | #FLT | in | in | #FLT |  | ANSELA | 0 | 0 | 1 | 0 | 1 | 0 | 1 | 1 | 0x2B | 1 = Analog input | 0 = Digital I/O. | ANSELA | — | — | ANSA5 | ANSA4 | ANSA3 | ANSA2 | ANSA1 | ANSA0 |  | 1 = Analog input | 0 = Digital I/O.
22 | RA3 | NTCAmbp | Ain | Ain | NTCAmbp |  | WPUA | 0 | 0 | 0 | 0 | 0 | 0 | 0 | 0 | 0x00 | 1 = Pull-up enabled | 0 = Pull-up disabled | WPUA | WPUA7 | WPUA6 | WPUA5 | WPUA4 | WPUA3 | WPUA2 | WPUA1 | WPUA0 |  | 1 = Pull-up enabled | 0 = Pull-up disabled
21 | RA2 | TP1 | out | in | Sw162 |  | ODCONA | 0 | 0 | 0 | 0 | 0 | 0 | 0 | 0 | 0x00 | 1 = open-drain | 0 = push-pull | ODCONA | ODA7 | ODA6 | ODA5 | ODA4 | ODA3 | ODA2 | ODA1 | ODA0 |  | 1 = open-drain | 0 = push-pull
20 | RA1 | ex24V | Ain | Ain | ex24V |  | SLRCONA | 1 | 1 | 1 | 1 | 1 | 1 | 1 | 1 | 0xFF | 1 = limited slew rate | 0 = max slew rate | SLRCONA | SLRA7 | SLRA6 | SLRA5 | SLRA4 | SLRA3 | SLRA2 | SLRA1 | SLRA0 |  | 1 = limited slew rate | 0 = maximum slew rate
19 | RA0 | IDC | Ain | Ain | IDC |  | INLVLA | 0 | 0 | 1 | 1 | 1 | 1 | 1 | 1 | 0x3F | 1 = ST thresholds | 0 = TTL thresholds | INLVLA | INLVLA7 | INLVLA6 | INLVLA5 | INLVLA4 | INLVLA3 | INLVLA2 | INLVLA1 | INLVLA0 |  | 1 = ST thresholds | 0 = TTL thresholds

## Pins1301_01
[5 empty] | New Func |  |  | LATE | TRISE | ANSELE | WPUE | ODCONE | SLRCONE | INLVLE |  | LATE | — | — | — | — | — | LATE2 | LATE1 | LATE0
[7 empty] | 7 | 0 | 0 | 0 | 0 | 0 | 0 | 0 |  | PORTE | — | — | — | — | RE3 | RE2 | RE1 | RE0
[7 empty] | 6 | 0 | 0 | 0 | 0 | 0 | 0 | 0 |  | TRISE | — | — | — | — | — | TRISE2 | TRISE1 | TRISE0
[7 empty] | 5 | 0 | 0 | 0 | 0 | 0 | 0 | 0 |  | ANSELE | — | — | — | — | — | ANSELE2 | ANSELE1 | ANSELE0
[7 empty] | 4 | 0 | 0 | 0 | 0 | 0 | 0 | 0 |  | WPUE | — | — | — | — | WPUE3 | WPUE2 | WPUE1 | WPUE0
18 | RE3 | #MCLR | in | in | #MCLR |  | 3 | 0 | 0 | 0 |  | 0 | 0 |  |  | ODCONE | — | — | — | — | — | ODE2 | ODE1 | ODE0
27 | RE2 | PWM_EN | in | in | PWM_EN |  | 2 | 0 | 1 | 0 | [5 empty] | SLRCONE | — | — | — | — | — | SLRE2 | SLRE1 | SLRE0
26 | RE1 | #EN | out | out | #EN |  | 1 | 0 | 0 | 0 | [5 empty] | INLVLE | — | — | — | — | INLVLE3 | INLVLE2 | INLVLE1 | INLVLE0
25 | RE0 | TP2 | out | out | PWM3B |  | 0 | 0 | 0 | 1
[8 empty] | 0x00 | 0x04 | 0x01 | 0x00 | 0x00 | 0x00 | 0x00
[5 empty] | New Func |  |  | LATD | TRISD | ANSELD | WPUD | ODCOND | SLRCOND | INLVLD |  | LATD | LATD7 | LATD6 | LATD5 | LATD4 | LATD3 | LATD2 | LATD1 | LATD0
5 | RD7 | Sw12 | in | in | Sw12 |  | 7 | 0 | 1 | 0 | [5 empty] | PORTD | RD7 | RD6 | RD5 | RD4 | RD3 | RD2 | RD1 | RD0
4 | RD6 | Sw22 | in | in | Sw22 |  | 6 | 0 | 1 | 0 | [5 empty] | TRISD | TRISD7 | TRISD6 | TRISD5 | TRISD4 | TRISD3 | TRISD2 | TRISD1 | TRISD0
3 | RD5 | Sw42 | in | in | Sw42 |  | 5 | 0 | 1 | 0 | [5 empty] | ANSELD | ANSD7 | ANSD6 | ANSD5 | ANSD4 | ANSD3 | ANSD2 | ANSD1 | ANSD0
2 | RD4 | Sw82 | in | in | Sw82 |  | 4 | 0 | 1 | 0 | [5 empty] | WPUD | WPUD7 | WPUD6 | WPUD5 | WPUD4 | WPUD3 | WPUD2 | WPUD1 | WPUD0
41 | RD3 | Sw11 | in | out | PWM2B |  | 3 | 0 | 0 | 1 | [5 empty] | ODCOND | ODD7 | ODD6 | ODD5 | ODD4 | ODD3 | ODD2 | ODD1 | ODD0
40 | RD2 | Sw21 | in | in | PWM3 |  | 2 | 0 | 1 | 0 | 0 | 0 | 1 | 0 |  | SLRCOND | SLRD7 | SLRD6 | SLRD5 | SLRD4 | SLRD3 | SLRD2 | SLRD1 | SLRD0
39 | RD1 | Sw41 | in | in | PWM2 |  | 1 | 0 | 1 | 0 | 0 | 0 | 1 | 0 |  | INLVLD | INLVLD7 | INLVLD6 | INLVLD5 | INLVLD4 | INLVLD3 | INLVLD2 | INLVLD1 | INLVLD0
38 | RD0 | Sw81 | in | out | PWM1B |  | 0 | 0 | 0 | 1
[8 empty] | 0x00 | 0xF6 | 0x09 | 0x00 | 0x00 | 0x06 | 0x00
[5 empty] | New Func |  |  | LATC | TRISC | ANSELC | WPUC | ODCONC | SLRCONC | INLVLC |  | LATC | LATC7 | LATC6 | LATC5 | LATC4 | LATC3 | LATC2 | LATC1 | LATC0
1 | RC7 | PWM3B | out | in |  | outDBG2 | 7 | 0 | 1 | 0 | 0 |  |  |  |  | PORTC | RC7 | RC6 | RC5 | RC4 | RC3 | RC2 | RC1 | RC0
44 | RC6 | PWM3T | out | out | PWM3T |  | 6 | 0 | 0 | 1 | [5 empty] | TRISC | TRISC7 | TRISC6 | TRISC5 | TRISC4 | TRISC3 | TRISC2 | TRISC1 | TRISC0
43 | RC5 | PWM2B | out | in |  |  | 5 | 0 | 1 | 0 | 0 |  |  |  |  | ANSELC | ANSC7 | ANSC6 | ANSC5 | ANSC4 | ANSC3 | ANSC2 | — | —
42 | RC4 | PWM2T | out | out | PWM2T |  | 4 | 0 | 0 | 1 | [5 empty] | WPUC | WPUC7 | WPUC6 | WPUC5 | WPUC4 | WPUC3 | WPUC2 | WPUC1 | WPUC0
37 | RC3 | PWM1B | out | in |  |  | 3 | 0 | 1 | 0 | 0 |  |  |  |  | ODCONC | ODC7 | ODC6 | ODC5 | ODC4 | ODC3 | ODC2 | ODC1 | ODC0
36 | RC2 | PWM1T | out | out | PWM1T |  | 2 | 0 | 0 | 1 | [5 empty] | SLRCONC | SLRC7 | SLRC6 | SLRC5 | SLRC4 | SLRC3 | SLRC2 | SLRC1 | SLRC0
35 | RC1 | PWM3 | in | in |  |  | 1 | 0 | 1 | 0 | 0 |  |  |  |  | INLVLC | INLVLC7 | INLVLC6 | INLVLC5 | INLVLC4 | INLVLC3 | INLVLC2 | INLVLC1 | INLVLC0
32 | RC0 | PWM2 | in | in |  | outDBG1 | 0 | 0 | 1 | 0 | 0
[8 empty] | 0x00 | 0xAB | 0x54 | 0x00 | 0x00 | 0x00 | 0x00
[5 empty] | New Func |  |  | LATB | TRISB | ANSELB | WPUB | ODCONB | SLRCONB | INLVLB | HIDRVB | LATB | LATB7 | LATB6 | LATB5 | LATB4 | LATB3 | LATB2 | LATB1 | LATB0
17 | RB7 | FLTOut | out | out | FLTOut |  | 7 | 0 | 0 | 0 |  |  |  |  | 0 | PORTB | RB7 | RB6 | RB5 | RB4 | RB3 | RB2 | RB1 | RB0
16 | RB6 | TX | out | out | TX |  | 6 | 1 | 0 | 0 |  |  |  |  | 0 | TRISB | TRISB7 | TRISB6 | TRISB5 | TRISB4 | TRISB3 | TRISB2 | TRISB1 | TRISB0
15 | RB5 | RX | in | in | RX |  | 5 | 0 | 1 | 0 |  |  |  |  | 0 | ANSELB | — | — | ANSB5 | ANSB4 | ANSB3 | ANSB2 | ANSB1 | ANSB0
14 | RB4 | DE | out | out | DE |  | 4 | 0 | 0 | 0 |  |  |  |  | 0 | WPUB | WPUB7 | WPUB6 | WPUB5 | WPUB4 | WPUB3 | WPUB2 | WPUB1 | WPUB0
11 | RB3 | PWM1 | in | in | PWM1 |  | 3 | 0 | 1 | 0 | 0 | 0 | 1 | 0 | 0 | ODCONB | ODB7 | ODB6 | ODB5 | ODB4 | ODB3 | ODB2 | ODB1 | ODB0
10 | RB2 | RDY | in | in | RDY |  | 2 | 0 | 1 | 0 |  |  |  |  | 0 | SLRCONB | SLRB7 | SLRB6 | SLRB5 | SLRB4 | SLRB3 | SLRB2 | SLRB1 | SLRB0
9 | RB1 | #RST1 | out | out | #RST1 |  | 1 | 0 | 0 | 0 | [5 empty] | INLVLB | INLVLB7 | INLVLB6 | INLVLB5 | INLVLB4 | INLVLB3 | INLVLB2 | INLVLB1 | INLVLB0
8 | RB0 | NTCIndp | Ain | Ain | NTCIndp |  | 0 | 0 | 1 | 1 | 0 | 0 | 0 | 0 | 0 | HIDRVB | — | — | — | — | — | — | HIDB1 | HIDB0 |  | 1 = High current source and sink enabled
[8 empty] | 0x40 | 0x2D | 0x01 | 0x00 | 0x00 | 0x08 | 0x00 | 0x00 | [11 empty] | 0 = Standard current source and sink
[5 empty] | New Func |  |  | LATA | TRISA | ANSELA | WPUA | ODCONA | SLRCONA | INLVLA |  | LATA | LATA7 | LATA6 | LATA5 | LATA4 | LATA3 | LATA2 | LATA1 | LATA0 | Write
30 | RA7 | OSC1 | clk | clk | OSC1 |  | 7 | 0 | 1 | 0 | [5 empty] | PORTA | RA7 | RA6 | RA5 | RA4 | RA3 | RA2 | RA1 | RA0 | Read | 1 = Port pin is > VIH | 0 = Port pin is < VIL
31 | RA6 | OSC2 | clk | clk | OSC2 |  | 6 | 0 | 1 | 0 | [5 empty] | TRISA | TRISA7 | TRISA6 | TRISA5 | TRISA4 | TRISA3 | TRISA2 | TRISA1 | TRISA0 |  | 1 = input (tri-stated) | 0 = output
24 | RA5 | NTCHSp | Ain | Ain | NTCHSp |  | 5 | 0 | 1 | 1 | 0 | 0 | 0 | 0 |  | ANSELA | — | — | ANSA5 | ANSA4 | ANSA3 | ANSA2 | ANSA1 | ANSA0 |  | 1 = Analog input | 0 = Digital I/O.
23 | RA4 | #FLT | in | in | #FLT |  | 4 | 0 | 1 | 0 | [5 empty] | WPUA | WPUA7 | WPUA6 | WPUA5 | WPUA4 | WPUA3 | WPUA2 | WPUA1 | WPUA0 |  | 1 = Pull-up enabled | 0 = Pull-up disabled
22 | RA3 | NTCAmbp | Ain | Ain | NTCAmbp |  | 3 | 0 | 1 | 1 | 0 | 0 | 0 | 0 |  | ODCONA | ODA7 | ODA6 | ODA5 | ODA4 | ODA3 | ODA2 | ODA1 | ODA0 |  | 1 = open-drain | 0 = push-pull
21 | RA2 | TP1 | out | in | Sw162 |  | 2 | 0 | 1 | 0 | [5 empty] | SLRCONA | SLRA7 | SLRA6 | SLRA5 | SLRA4 | SLRA3 | SLRA2 | SLRA1 | SLRA0 |  | 1 = limited slew rate | 0 = maximum slew rate
20 | RA1 | ex24V | Ain | Ain | ex24V |  | 1 | 0 | 1 | 1 | 0 | 0 | 0 | 0 |  | INLVLA | INLVLA7 | INLVLA6 | INLVLA5 | INLVLA4 | INLVLA3 | INLVLA2 | INLVLA1 | INLVLA0 |  | 1 = ST thresholds | 0 = TTL thresholds
19 | RA0 | IDC | Ain | Ain | IDC |  | 0 | 0 | 1 | 1 | 0 | 0 | 0 | 0
[8 empty] | 0x00 | 0xFF | 0x2B | 0x00 | 0x00 | 0x00 | 0x00
[5 empty] | wire patch | [10 empty] | OPTION_REG | WPUEN | INTEDG | TMR0CS | TMR0SE | PSA | PS[2:0]

## IGBT
|  |  | IGBT_IDLE | IGBT_READY | IGBT_DRIVE | IGBT_FAULT | IGBT_RESET | [6 empty] | DeadTime | Frequency
[14 empty] | nS | MHz
| A4 | FLT | [11 empty] | 315 | 3.1746
inputs | B2 | RDY | [5 empty] | PWM_EN | MB_Start | -> | EN | ok |  | 300 | 3.3333
| E2 | PWM_EN | [11 empty] | 250 | 4
[8 empty] | FLT | RDY | -> | FltOut | ok |  | 200 | 5
| B1 | RST1 | High | High | High | Function 2 | Func 2 | [6 empty] | 150 | 6.6667
outputs | E1 | EN | High | High | Low | High | [7 empty] | 100 | 10
| B7 | FltOut | Low | Low | Low | High | [7 empty] | 50 | 20
FLT | /FLTHS, /FLTLS Fault Output Open-drain output to report a desaturation error of the IGBT (/FLTxx is low if desaturation occurs).
RDY | RDYHS, RDYLS Ready Status Open-drain output to report the correct operation of the device
(RDYxx = high if both chips are above the UVLO level and the internal chip transmission is faultless).
PWM_EN | PWM_EN enable from operator Low = Disable, High = Enable
FltOut | FltOut status to operator Low = NoFault, High = Fault
RST1 | /RSTHS, /RSTLS Reset Input
Func1: Enable/shutdown of the input chip (The IGBT is off if /RSTxx = low). A minimum pulse width is defined to make the IC robust against glitches
Func2: Resets the DESAT-FAULT-state of the chip if /RSTxx is low for a time TRST. An internal pull-upresistor is used to ensure /FLTxx status output.
EN | INHS–, INLS– Inverting Driver Input INxx- control signal for driver output if INxx+ is set to high (IGBT is on if INxx– = low and INxx+ = high).
A minimum pulse width is defined to make the IC robust against glitches at INxx–. An internal pull-up-resistor ensures IGBT off-state.
PWM1T | INHS+, INLS+ Non Inverting Driver Input INxx+ control signal for the driver output if INxx- is set to low (The IGBT is on if INxx+ = high and INxx– = low).
PWM1B |  | A minimum pulse width is defined to make the IC robust against glitches at IN+. An internal pull-down-resistor ensures IGBT off-state.
PWM2T
PWM2B
PWM3T | [13 empty] | Test condition of signal EN
PWM3B
[14 empty] | 4A, pin14 | 4B, pin15 | 4Y, pin13
[14 empty] | PWM_ENA | PWM_ENB | PWM_EN | EN
[14 empty] | 0 V | +2.5 V | 0 V | 5 V | Disable
[14 empty] | 0 V | -2.5 V | 4 V | 0 V | Enable
[13 empty] | Generator OFF | 0 V | 4 V | 0 V | 5 V | Disable
[13 empty] | Disconnected | 0.5 V | 4 V | 0 V | 5 V | Disable

## Registers
Fn Code | HOLDING_REG_COUNT | 16 | ID | Description | Unit | Coef | Default | Range
0x03 | MB_H_TRIP_DC_AMPERE | 0 | 40001 | DC Link trip current | [ dA ] | 0.1 | 500 | 100 - 1000 | 10 A - 100 A
| MB_H_WARNING_EX24V | 1 | 40002 | warning power supply | [ dV ] | 0.1 | 199 | 115 - 310 | 11.5 V - 31 V
| MB_H_TRIP_AMB_TEMP | 2 | 40003 | trip Ambient temperature | [ d°C ] | 0.1 | 700 | 200 - 1250 | 20°C - 125°C
| MB_H_TRIP_HS_TEMP | 3 | 40004 | trip HeatSink temperature | [ d°C ] | 0.1 | 850 | 200 - 1250 | 20°C - 125°C
| MB_H_TRIP_IND_TEMP | 4 | 40005 | trip Inductor temperature | [ d°C ] | 0.1 | 1050 | 200 - 1250 | 20°C - 125°C
| MB_H_DEAD_TIME | 5 | 40006 | dead time value resolution 5ns | [ nS ] | 1 | 150 | 0 - 315 | 0ns - 315ns
| MB_H_START | 6 | 40007 | Software PWM Enable | [ bit field ] |  | 0 | 0 - 1 | '1' to Start. Set '0' then '1' to clear FltOut
| MB_H_FLASH_STORE | 7 | 40008 | Store Coef and Offset values in flash | [ bit field ] |  | 0 | 0 - 1 | '1' to record in flash
| MB_H_COEF_IDC | 8 | 40009 | Multiplier for IDC value | [ Dec ] | 0.001 | 1000 | 500 - 2000 | 0.500 - 2.000
| MB_H_COEF_AMB | 9 | 40010 | Multiplier for AMB value | [ Dec ] | 0.001 | 1000 | 500 - 2000 | 0.500 - 2.000
| MB_H_COEF_HS | 10 | 40011 | Multiplier for HS value | [ Dec ] | 0.001 | 1000 | 500 - 2000 | 0.500 - 2.000
| MB_H_COEF_IND | 11 | 40012 | Multiplier for IND value | [ Dec ] | 0.001 | 1000 | 500 - 2000 | 0.500 - 2.000
| MB_H_OFFSET_IDC | 12 | 40013 | hex offset for IDC | [ Hex ] | 1 | 0 | -500 to +500 | -500 to +500
| MB_H_OFFSET_AMB | 13 | 40014 | hex offset for AMB | [ Hex ] | 1 | 0 | -500 to +500 | -500 to +500
| MB_H_OFFSET_HS | 14 | 40015 | hex offset for HS | [ Hex ] | 1 | 0 | -500 to +500 | -500 to +500
| MB_H_OFFSET_IND | 15 | 40016 | hex offset for IND | [ Hex ] | 1 | 0 | -500 to +500 | -500 to +500
Fn Code | INPUT_REG_COUNT | 20 | ID | Description | Unit | Coef | Default | Range
0x04 | MB_I_DEVICE_ID | 0 | 30001 | device ID | [ Dec ] | - | 1301
| MB_I_FW_VER | 1 | 30002 | firmware version | [ Dec ] | - | 1
| MB_I_IDC | 2 | 30003 | DC Link current | [ dA ] | 0.1 |  | -1200 - 1200 | -120A to +120A
| MB_I_IDC_HEX | 3 | 30004 | hex value DC Link current | [ Hex ] | - |  | 0 - 1023
| MB_I_NTC_AMB | 4 | 30005 | Ambient temperature | [ d°C ] | 0.1 | 700 | 200 - 1250 | 10°C - 125°C
| MB_I_NTC_HS | 5 | 30006 | Heat Sink temperature | [ d°C ] | 0.1 | 850 | 200 - 1250 | 10°C - 125°C
| MB_I_NTC_IND | 6 | 30007 | Inductor temperature | [ d°C ] | 0.1 | 1050 | 200 - 1250 | 10°C - 125°C
| MB_I_NTC_AMB_HEX | 7 | 30008 | hex value | [ Hex ] | - |  | 0 - 1023
| MB_I_NTC_HS_HEX | 8 | 30009 | hex value | [ Hex ] | - |  | 0 - 1023
| MB_I_NTC_IND_HEX | 9 | 30010 | hex value | [ Hex ] | - |  | 0 - 1023
| MB_I_EX24V | 10 | 30011 | Power supply voltage | [ dV ] | 0.1 | 199 | 115 - 315 | 0V - 31.5V
| MB_I_EX24V_HEX | 11 | 30012 | hex value | [ Hex ] | - |  | 0 - 1023
| MB_I_ADDR_SWITCH | 12 | 30013 | Rotary switch value + Sw162 | [ Hex ] | - |  | 0-31 | Applied after restart
| MB_I_STATUS | 13 | 30014 | hex value | [ bit field ] | - |  | 0 - 1023
| MB_I_DT1R | 14 | 30015 | debug of DeadTime registers | [ Hex ]
| MB_I_DT1F | 15 | 30016 | debug of DeadTime registers | [ Hex ]
| MB_I_DT2R | 16 | 30017 | debug of DeadTime registers | [ Hex ]
| MB_I_DT2F | 17 | 30018 | debug of DeadTime registers | [ Hex ]
| MB_I_DT3R | 18 | 30019 | debug of DeadTime registers | [ Hex ]
| MB_I_DT3F | 19 | 30020 | debug of DeadTime registers | [ Hex ]
FLASH_BLOCK_SIZE 32
1 | FLASH_TRIP_DC_AMPERE
2 | FLASH_WARNING_EX24V
3 | FLASH_TRIP_AMB_TEMP
4 | FLASH_TRIP_HS_TEMP
5 | FLASH_TRIP_IND_TEMP
6 | FLASH_DEAD_TIME
7 | FLASH_COEF_IDC
8 | FLASH_COEF_AMB
9 | FLASH_COEF_HS
10 | FLASH_COEF_IND
11 | FLASH_OFFSET_IDC
12 | FLASH_OFFSET_AMB
13 | FLASH_OFFSET_HS
14 | FLASH_OFFSET_IND

## Flash
|  |  |  | 1 | 0 | 8 | 16 | 24 | [7 empty] | PIC16LF1779 |  | start | end | typedef enum |  | typedef enum |  | typedef enum
|  |  |  | 2 | 1 | 9 | 17 | 25 | [7 empty] | Flash | 16'384 words | 0x0000 | 0x3FFF | { |  | { |  | {
|  |  |  | 3 | 2 | 10 | 18 | 26 | [7 empty] | HEF | 128-byte | 0x3F80 | 0x3FFF | MB_I_DEVICE_ID, | 0 | MB_H_TRIP_DC_AMPERE, | 0 | FLASH_TRIP_DC_AMPERE,
|  |  |  | 4 | 3 | 11 | 19 | 27 | [11 empty] | MB_I_FW_VER, | 1 | MB_H_WARNING_EX24V, | 1 | FLASH_WARNING_EX24V,
|  |  |  | 5 | 4 | 12 | 20 | 28 | [7 empty] | HEF | 32-byte | 0x3F80 | 0x3F9F | MB_I_IDC, | 2 | MB_H_TRIP_AMB_TEMP, | 2 | FLASH_TRIP_AMB_TEMP,
|  |  |  | 6 | 5 | 13 | 21 | 29 | [8 empty] | 32-byte | 0x3FA0 | 0x3FBF | MB_I_IDC_HEX, | 3 | MB_H_TRIP_HS_TEMP, | 3 | FLASH_TRIP_HS_TEMP,
|  |  |  | 7 | 6 | 14 | 22 | 30 | [8 empty] | 32-byte | 0x3FC0 | 0x3FDF | MB_I_NTC_AMB, | 4 | MB_H_TRIP_IND_TEMP, | 4 | FLASH_TRIP_IND_TEMP,
|  |  |  | 8 | 7 | 15 | 23 | 31 | [8 empty] | 32-byte | 0x3FE0 | 0x3FFF | MB_I_NTC_HS, | 5 | MB_H_DEAD_TIME, | 5 | FLASH_DEAD_TIME,
[20 empty] | MB_I_NTC_IND, | 6 | MB_H_START, | 6 | FLASH_COEF_IDC,
[20 empty] | MB_I_NTC_AMB_HEX, | 7 | MB_H_FLASH_STORE, | 7 | FLASH_0_7,
| 15 | 14 | 13 | 12 | 11 | 10 | 9 | 8 | 7 | 6 | 5 | 4 | 3 | 2 | 1 | 0 |  |  |  | MB_I_NTC_HS_HEX, | 8 | MB_H_COEF_IDC, | 8 | FLASH_COEF_AMB,
[17 empty] | Hex16 | Dec |  | MB_I_NTC_IND_HEX, | 9 | MB_H_COEF_AMB, | 9 | FLASH_COEF_HS,
MASK_16_MSB | 0 | 0 | 0 | 0 | 0 | 0 | 0 | 0 | 0 | 0 | 0 | 0 | 0 | 0 | 1 | 1 | 0003 | 3 |  | MB_I_EX24V, | 10 | MB_H_COEF_HS, | 10 | FLASH_COEF_IND,
| 0 | 0 | 0 | 0 | 0 | 0 | 0 | 0 | 0 | 0 | 0 | 0 | 1 | 1 | 0 | 0 | 000C | 12 |  | MB_I_EX24V_HEX, | 11 | MB_H_COEF_IND, | 11 | FLASH_OFFSET_IDC,
| 0 | 0 | 0 | 0 | 0 | 0 | 0 | 0 | 0 | 0 | 1 | 1 | 0 | 0 | 0 | 0 | 0030 | 48 |  | MB_I_ADDR_SWITCH, | 12 | MB_H_OFFSET_IDC, | 12 | FLASH_OFFSET_AMB,
| 0 | 0 | 0 | 0 | 0 | 0 | 0 | 0 | 1 | 1 | 0 | 0 | 0 | 0 | 0 | 0 | 00C0 | 192 |  | MB_I_STATUS, | 13 | MB_H_OFFSET_AMB, | 13 | FLASH_OFFSET_HS,
| 0 | 0 | 0 | 0 | 0 | 0 | 1 | 1 | 0 | 0 | 0 | 0 | 0 | 0 | 0 | 0 | 0300 | 768 |  | MB_I_DT1R, | 14 | MB_H_OFFSET_HS, | 14 | FLASH_OFFSET_IND,
| 0 | 0 | 0 | 0 | 1 | 1 | 0 | 0 | 0 | 0 | 0 | 0 | 0 | 0 | 0 | 0 | 0C00 | 3072 |  | MB_I_DT1F, | 15 | MB_H_OFFSET_IND, | 15 | FLASH_8_14,
| 0 | 0 | 1 | 1 | 0 | 0 | 0 | 0 | 0 | 0 | 0 | 0 | 0 | 0 | 0 | 0 | 3000 | 12288 |  | MB_I_DT2R, |  |  | 16 | FLASH_NU16,
| 1 | 1 | 0 | 0 | 0 | 0 | 0 | 0 | 0 | 0 | 0 | 0 | 0 | 0 | 0 | 0 | C000 | 49152 |  | MB_I_DT2F, |  | MB_HOLDING_REG_COUNT | 17 | FLASH_NU17,
[20 empty] | MB_I_DT3R, |  | }MB_HoldingRegs_t; | 18 | FLASH_NU18,
[17 empty] | Hex16 | Dec | Signed | MB_I_DT3F, |  |  | 19 | FLASH_NU19,
Inverted mask | 1 | 1 | 1 | 1 | 1 | 1 | 1 | 1 | 1 | 1 | 1 | 1 | 1 | 1 | 0 | 0 | FFFC | 65532 | -4 |  |  |  | 20 | FLASH_NU20,
| 1 | 1 | 1 | 1 | 1 | 1 | 1 | 1 | 1 | 1 | 1 | 1 | 0 | 0 | 1 | 1 | FFF3 | 65523 | -13 | MB_INPUT_REG_COUNT |  | typedef enum | 21 | FLASH_NU21,
| 1 | 1 | 1 | 1 | 1 | 1 | 1 | 1 | 1 | 1 | 0 | 0 | 1 | 1 | 1 | 1 | FFCF | 65487 | -49 | } MB_InputRegs_t; |  | { | 22 | FLASH_NU22,
| 1 | 1 | 1 | 1 | 1 | 1 | 1 | 1 | 0 | 0 | 1 | 1 | 1 | 1 | 1 | 1 | FF3F | 65343 | -193 |  |  | TRIP_IDC_P_POS, | 23 | FLASH_16_22,
| 1 | 1 | 1 | 1 | 1 | 1 | 0 | 0 | 1 | 1 | 1 | 1 | 1 | 1 | 1 | 1 | FCFF | 64767 | -769 |  |  | TRIP_IDC_N_POS, | 24 | FLASH_NU24,
| 1 | 1 | 1 | 1 | 0 | 0 | 1 | 1 | 1 | 1 | 1 | 1 | 1 | 1 | 1 | 1 | F3FF | 62463 | -3073 | typedef enum |  | TRIP_EX24V_P_POS, | 25 | FLASH_NU25,
| 1 | 1 | 0 | 0 | 1 | 1 | 1 | 1 | 1 | 1 | 1 | 1 | 1 | 1 | 1 | 1 | CFFF | 53247 | -12289 | { |  | TRIP_EX24V_N_POS, | 26 | FLASH_NU26,
| 0 | 0 | 1 | 1 | 1 | 1 | 1 | 1 | 1 | 1 | 1 | 1 | 1 | 1 | 1 | 1 | 3FFF | 16383 | -49153 | ADC_POS_IDC, |  | TRIP_AMB_P_POS, | 27 | FLASH_NU27,
[20 empty] | ADC_POS_AMB, |  | TRIP_AMB_N_POS, | 28 | FLASH_NU28,
[20 empty] | ADC_POS_HS, |  | TRIP_HS_P_POS, | 29 | FLASH_NU29,
[20 empty] | ADC_POS_IND, |  | TRIP_HS_N_POS, | 30 | FLASH_NU30,
[20 empty] | ADC_POS_EX24V, |  | TRIP_IND_P_POS, | 31 | FLASH_24_30,
TRIP_IND_N_POS,
[20 empty] | ADC_POS_COUNT |  |  |  | FLASH_PARAM_COUNT
[20 empty] | } ADC_ChannelPosition_t; |  | TRIP_POSITION_COUNT |  | }Flash_Params16_Position_t;
} TripPositions_t;
[20 empty] | typedef enum |  | typedef enum
[16 empty] | typedef enum |  |  |  | { |  | { |  | typedef enum
[16 empty] | { |  |  |  | MB_STA_IDLE, |  | IGBT_STA_IDLE, |  | {
[16 empty] | MAIN_STA_IDLE, |  |  |  | MB_STA_RX_TOUT, |  | IGBT_STA_READY, |  | ERR_TRIP_DCLINK,
[16 empty] | MAIN_STA_CHECK_UART, |  |  |  | MB_STA_RECEIVED, |  | IGBT_STA_DRIVE, |  | ERR_WARNING_24V,
[16 empty] | MAIN_STA_MODBUS_PROC, |  |  |  | MB_STA_VERIFY_RECEIVED, |  | IGBT_STA_FAULT, |  | ERR_AMB_TRIP_TEMP,
[16 empty] | MAIN_STA_ADC_PROC, |  |  |  | MB_STA_DELAY, |  | IGBT_STA_RESET |  | ERR_HS_TRIP_TEMP,
[16 empty] | MAIN_STA_UPDATE_MB_REG, |  |  |  | MB_STA_SEND, |  |  |  | ERR_IND_TRIP_TEMP,
[16 empty] | MAIN_STA_IGBT_CONTROL, |  |  |  | MB_STA_CLEAR_RECEIVED, |  | IGBT_STATES_COUNT |  | ERR_iFLT_LOW,
[22 empty] | }IGBT_DRV_State_t; |  | ERR_iRDY_LOW,
[16 empty] | MAIN_STA_COUNT |  |  |  | MB_STATES_COUNT
[16 empty] | }MAIN_LoopState_t; |  |  |  | }MB_State_t; |  |  |  | ERR_STATUS_COUNT
}Err_ReadStatusRegs_t;

## Rd Wr Func
Read Func |  |  | READ_INPUT_REGISTERS | [6 empty] | HOLDING_REG_COUNT | 0x03
NO_FUNCTION_CODE |  | byte0 | byte1 | byte2 | byte3 | byte4 | byte5 | byte6 | byte7 | MB_H_TRIP_DC_AMPERE | 0
READ_COILS | 0x01 / 1 | SlaveAddr | Function | Starting address |  | Quantity of registers |  | CRC-16 |  | MB_H_WARNING_EX24V | 1
READ_DISCRETE_INPUTS | 0x02 / 2 | READ_INPUT_REGISTERS byte1: 0x04; READ_INPUT_REGISTERS byte2: 0x0000 - 0xFFFF; READ_INPUT_REGISTERS byte4: N = 1 - 125 (0x7D) | MB_H_TRIP_AMB_TEMP | 2
READ_HOLDING_REGISTERS | 0x03 / 3 | 0x07 | 0x04 | 0x00 | 0x00 | 0x00 | 0x01 | 0x31 | 0xAC | MB_H_TRIP_HS_TEMP | 3
READ_INPUT_REGISTERS | 0x04 / 4 | byte0: Response | MB_H_TRIP_IND_TEMP | 4
READ_EXCEPTION_STATUS | 0x07 | byte0 | byte1 | byte2 | byte3 | byte4 | byte5 | byte6 |  | MB_H_DEAD_TIME | 5
READ_FILE_RECORD | 0x14 | SlaveAddr | Function | Bytes | Register value |  | CRC-16 |  |  | MB_H_START | 6
READ_AND_WRITE_MULTIPLE_REGISTERS | 0x17 / 23 | Response byte1: 0x04; Response byte2: 2 x N |  | MB_H_FLASH_STORE | 7
READ_FIFO_QUEUE | 0x18 | 0x07 | 0x04 | 0x02 | 0x05 | 0x15 | 0xF3 | 0xAF |  | MB_H_COEF_IDC | 8
READ_DEVICE_IDENTIFICATION | 0x2B / 0x0D | byte0 | byte1 | byte2 | byte3 | byte4 |  |  |  | MB_H_COEF_AMB | 9
|  | SlaveAddr | error | exception | CRC-16 |  | exception | 01 or 02 or 03 or 04 |  | MB_H_COEF_HS | 10
Write Func |  | Response byte0: 0x07; Response byte1: 0x84; Response byte2: 0x0? |  | MB_H_COEF_IND | 11
NO_FUNCTION_CODE | [9 empty] | MB_H_OFFSET_IDC | 12
WRITE_SINGLE_COIL | 0x05 / 5 | Response byte0: Request; Response byte1: READ_HOLDING_REGISTERS |  | MB_H_OFFSET_AMB | 13
WRITE_SINGLE_REGISTER | 0x06 / 6 | byte0 | byte1 | byte2 | byte3 | byte4 | byte5 | byte6 | byte7 | MB_H_OFFSET_HS | 14
WRITE_MULTIPLE_COILS | 0x0F / 15 | SlaveAddr | Function | Starting address |  | Quantity of registers N |  | CRC-16 |  | MB_H_OFFSET_IND | 15
WRITE_MULTIPLE_REGISTERS | 0x10 / 16 | READ_HOLDING_REGISTERS byte1: 0x03; READ_HOLDING_REGISTERS byte2: 0x0000 - 0xFFFF; READ_HOLDING_REGISTERS byte4: N = 1 - 125 (0x7D)
WRITE_FILE_RECORD | 0x15 | 0x07 | 0x03 | 0x00 | 0x03 | 0x00 | 0x01 | 0x74 | 0x6C | INPUT_REG_COUNT | 0x04
MASK_WRITE_REGISTER | 0x16 | Request byte0: Response | MB_I_DEVICE_ID | 0
READ_AND_WRITE_MULTIPLE_REGISTERS | 0x17 | byte0 | byte1 | byte2 | byte3 | byte4 | byte5 | byte6 |  | MB_I_FW_VER | 1
|  | SlaveAddr | Function | Bytes | Register value |  | CRC-16 |  |  | MB_I_IDC | 2
Read up to 2000 contiguous memory bits | 0x01 / 1 | Response byte1: 0x03; Response byte2: 2 x N |  | MB_I_IDC_HEX | 3
Read up to 2000 contiguous input bits | 0x02 / 2 | 0x07 | 0x03 | 0x02 | 0x00 | 0x96 | 0xB0 | 0x2A |  | MB_I_NTC_AMB | 4
Read up to 125 contiguous memory words | 0x03 / 3 | byte0 | byte1 | byte2 | byte3 | byte4 |  |  |  | MB_I_NTC_HS | 5
Read up to 125 contiguous input words | 0x04 / 4 | SlaveAddr | error | exception | CRC-16 |  | exception | 01 or 02 or 03 or 04 |  | MB_I_NTC_IND | 6
Read up 125 and write up 121 memory words | 0x17 / 23 | Response byte0: 0x07; Response byte1: 0x83; Response byte2: 0x0? |  | MB_I_NTC_AMB_HEX | 7
Write one memory bit | 0x05 / 5 | [8 empty] | MB_I_NTC_HS_HEX | 8
Write one memory word | 0x06 / 6 | Response byte1: WRITE_SINGLE_REGISTER |  | MB_I_NTC_IND_HEX | 9
Write up to 1968 contiguous memory bits | 0x0F / 15 | byte0 | byte1 | byte2 | byte3 | byte4 | byte5 | byte6 | byte7 | MB_I_EX24V | 10
Write up to 123 contiguous memory words | 0x10 / 16 | SlaveAddr | function | Register address |  | Register value |  | CRC-16 |  | MB_I_EX24V_HEX | 11
|  | WRITE_SINGLE_REGISTER byte1: 0x06; WRITE_SINGLE_REGISTER byte2: 0x0000 - 0xFFFF; WRITE_SINGLE_REGISTER byte4: 0x0000 - 0xFFFF | MB_I_ADDR_SWITCH | 12
exception |  | 0x07 | 0x06 | 0x00 | 0x03 | 0x01 | 0x2C | 0x79 | 0xE1 | MB_I_STATUS | 13
01 - Function code is not valid or implemented. |  | byte0: Response | MB_I_DT1R | 14
02 - Object address is not valid for the Slave. |  | byte0 | byte1 | byte2 | byte3 | byte4 | byte5 | byte6 | byte7 | MB_I_DT1F | 15
03 - Writing value is not valid for the addressed object. |  | SlaveAddr | Function | Register address |  | Register value |  | CRC-16 |  | MB_I_DT2R | 16
04 - Fatal error occurred during the requested operation. |  | Response byte1: 0x06; Response byte2: 0x0000 - 0xFFFF | MB_I_DT2F | 17
|  | 0x07 | 0x06 | 0x00 | 0x03 | 0x01 | 0x2C | 0x79 | 0xE1 | MB_I_DT3R | 18
|  | byte0 | byte1 | byte2 | byte3 | byte4 |  |  |  | MB_I_DT3F | 19
|  | SlaveAddr | error | exception | CRC-16 |  | exception | 01 or 02 or 03 or 04
|  | Response byte0: 0x07; Response byte1: 0x86; Response byte2: 0x0? | HOLDING_REG_COUNT | 0x06
[10 empty] | MB_H_TRIP_DC_AMPERE | 0
[10 empty] | MB_H_WARNING_EX24V | 1
[10 empty] | MB_H_TRIP_AMB_TEMP | 2
[10 empty] | MB_H_TRIP_HS_TEMP | 3
[10 empty] | MB_H_TRIP_IND_TEMP | 4
[10 empty] | MB_H_DEAD_TIME | 5
[10 empty] | MB_H_START | 6
[10 empty] | MB_H_FLASH_STORE | 7
[10 empty] | MB_H_COEF_IDC | 8
[10 empty] | MB_H_COEF_AMB | 9
[10 empty] | MB_H_COEF_HS | 10
[10 empty] | MB_H_COEF_IND | 11
[10 empty] | MB_H_OFFSET_IDC | 12
[10 empty] | MB_H_OFFSET_AMB | 13
[10 empty] | MB_H_OFFSET_HS | 14
[10 empty] | MB_H_OFFSET_IND | 15

## CLC
| Event | FltOut H=error | oEN H=disable | PWM's | MB_H_START | MB_I_STATUS |  | RC2 = iFLT = fault from IGBT; H=error, L=normal
10 A - 100 A | power supply warning | High | - | - | - | bit.0 |  | RD4 = TP5 = temp trip out; H=trip,L=normal
11.5 V - 31 V | Ambient temp trip | High | High | Stop | 0 | bit.1 | ! RD3 = oFLT_OUT | RC1 = TP2 = CLC1OUT; H=error,L=normal
20°C - 125°C | HeatSink temp trip | High | High | Stop | 0 | bit.2 | RD3 <-wire-> RC1
20°C - 125°C | Inductor temp trip | High | High | Stop | 0 | bit.3 |  | CLCIN0 | CLCIN3 | CLC1OUT
20°C - 125°C | iFLT = high | High | High | Stop | 0 | bit.4 |  | RC2 | RD4 | RC1 (RD3)
0ns - 315ns | [6 empty] | CLC1 | iFLT | temp. trip | oFLT_OUT
'1' to Start. Set '0' then '1' to clear FltOut | PWM_EN = low | Low | High | Stop | - | - |  | 0 | 0 | 0
'1' to record in flash | PWM_EN = high | Low | Low | Enable | - | - |  | 0 | 1 | 1
0.500 - 2.000 | [7 empty] | 1 | 0 | 1
0.500 - 2.000 | [7 empty] | 1 | 1 | 1
0.500 - 2.000 |  | Inputs from and outputs to IGBT driver | [7 empty] | OR
0.500 - 2.000 |  | Inputs from and outputs to LiteCore control
-500 to +500 | [7 empty] | RD3 = oFLT_OUT = CLCIN2; H=error, L=normal
-500 to +500 | BusFlt - feedback from bus, not used | [6 empty] | RA4 = PWM_EN = input from control; H=Enable,L=Stop
-500 to +500 | [6 empty] | ! RD3 = oFLT_OUT | RC0 = oEN = enable to IGBT; H=Stop, L=Enable
-500 to +500 | [6 empty] | RD3 <-wire-> RC1
[8 empty] | CLCIN2 |  | CLCIN1 |  | CLC2OUT
[8 empty] | RD3 (RC1) |  | RA4 |  | RC0
[7 empty] | CLC2 | oFLT_OUT | #oFLT_OUT | PWM_EN | #oEN | oEN
-120A to +120A | [7 empty] | 0 | 1 | 0 | 0 | 1
[8 empty] | 0 | 1 | 1 | 1 | 0
10°C - 125°C | [7 empty] | 1 | 0 | 0 | 0 | 1
10°C - 125°C | [7 empty] | 1 | 0 | 1 | 0 | 1
10°C - 125°C | [8 empty] | NOT |  | AND | NOT
[7 empty] | CLC4 | CLC2OUT | CLC4OUT
0V - 31.5V | [7 empty] | 0 | 0
[8 empty] | 1 | 1
Applied after restart | [8 empty] | REPEATER